## BOM
BOM::130178-I::Solar-Powered Night Light::v1.1 | [9 empty] | copy colom J - past value only
Description | Manufacturer | Reference | Footprint | Designation | Qnt | Farnell | Digikey | RS | BOMformul | BOM for editors
Resistor |  |  |  |  | 6 |  |  |  | Resistor
100K 0.25W, 1% | MULTICOMP | MF25 100K | 2.5mm | R1,R4,R5 | 3 | 9341129 |  |  | R1,R4,R5 = 100K 0.25W, 1% | R1,R4,R5 = 100K 0.25W, 1%
330R 0.25W, 1% | MULTICOMP | MF25 330R | 2.5mm | R2 | 1 | 9341730 |  |  | R2 = 330R 0.25W, 1% | R2 = 330R 0.25W, 1%
62R 0.25W, 1% | MULTICOMP | MF25 62R | 2.5mm | R3 | 1 | 9342141 |  |  | R3 = 62R 0.25W, 1% | R3 = 62R 0.25W, 1%
120R 0.25W, 1% | MULTICOMP | MF25 120R | 2.5mm | R6 | 1 | 9341218 |  |  | R6 = 120R 0.25W, 1% | R6 = 120R 0.25W, 1%
Capacitor |  |  |  |  | 0 |  |  |  | Capacitor
Inductor / Self |  |  |  |  | 0 |  |  |  | Inductor / Self
Semiconductor |  |  |  |  | 5 |  |  |  | Semiconductor
DIODE, 100V, 200MA, DO-35 | FAIRCHILD | 1N4148 | DO-35 | D1, D2, D3 | 3 | 9843680 |  |  | D1, D2, D3 = DIODE, 100V, 200MA, DO-35 | D1,D2,D3 = Diode 1N4148
DIODE, ZENER, 1W, 4.3V, DO41 | FAIRCHILD | 1N4731A | DO-41 | D4 | 1 | 1700873 |  |  | D4 = DIODE, ZENER, 1W, 4.3V, DO41 | D4 = Zener 1N4731A (4,3V)
LED Green, T-1 3/4 (5mm), 1.8MCD, 565NM | DAILIGHT | 521-9327F | 5mm | D5 | 1 | 1163006 |  |  | D5 = LED Green, T-1 3/4 (5mm), 1.8MCD, 565NM | D5 = Green LED 5mm
LED Red, T-1 3/4 (5mm), 2MCD, 635NM | DAILIGHT | 521-9320F | 5mm | D6 | 1 | 1126067 |  |  | D6 = LED Red, T-1 3/4 (5mm), 2MCD, 635NM | D6 = Red LED 5mm
Other | [8 empty] | Other
IC, 74HC CMOS, 74HC4066, DIP14, 5V | NPX | 74HC4066N | DIP14 | IC1 | 1 | 380957 |  |  | IC1 = IC, 74HC CMOS, 74HC4066, DIP14, 5V | IC1 = 74HC4066
SWITCH, TOGGLE, DPDT, 5A, 250V | MULTICOMP | SPC21305 |  | S1 | 1 | 1310879 |  |  | S1 = SWITCH, TOGGLE, DPDT, 5A, 250V | S1 = Toggle switch DPDT 5A, 250V
Misc. | [8 empty] | Misc.

## history
DOCUMENT HISTORY
Date | Rev. | Author | Description