## BOM
BOM:130397 1-pin uC interface for LCD
Description | Manufacturer | Reference | Footprint | Designation | Qnt | Farnell | Reichelt | RS
Resistor |  |  |  |  | 1
2.2 kΩ, 5 %, 0W25 | Multicomp | MCF 0.25W 2K2 | res10e | R1 | 1 | 9339302
47kΩ, 5 %, 0W25 | Multicomp | MCF 0.25W 47K | res10e | R2 | 1 | 9339558
10 kΩ, 5 %, 0W25 | Multicomp | MCF 0.25W 10K | res10e | R3,R5 | 2 | 9339060
22 kΩ, 5 %, 0W25 | Multicomp | MCF 0.25W 22k | res10e | R4 | 1 | 9339310
68 Ω, 5 %, 0W25 | Multicomp | MCF 0.25W 330R | res10e | R6 | 1 | 9339647
2k2 trimmer 1-turn | TE Connectivity | CB10MV222ME | pote | P1 | 1 | 1227566
Capacitor |  |  |  |  | 4
4.7 nF, 100 V, X7R, 2.54 mm pitch | AVX | SR151C472KAR | EPP-CNP-254 | C1,C2,C3 | 3 | 1100379
100 nF, 50 V, 20 %, lead spacing 5 mm | Multicomp | MCRR50104Z5UM0050 | ker1e | C4 | 1 | 1216445
Inductor / Self |  |  |  |  | #REF!
Semiconductor |  |  |  |  | #REF!
BS170, 60 V, 500 mA, 830 mW, Vgs=2.1 V, Rdson=1.2 Ω | Fairchild Semiconductor | BS170 | EPP-TO-92 | T1 | 1 | 1017687
74HC595 shift register | Texas Instruments | SN74HC595N | dip16e | IC1 | 1 | 9591664
Other
LCD, 2x16, 5 V, backlight | Midas | MC21605G6WD-SPTLY | EPP-LCD-1X16 | LCD | 1 | 2063236
Pin header, breakable, 2 rows, 3-way, vertical | TE Connectivity | 4-103322-2 | EPP-DIL-M-xxx-V | JP1 | 1 | 1098460
Jumper, 2 way, 2.54 mm | FCI | 68786-302LF | n/a | n/a | 2 | 1740371
Misc.

## history
DOCUMENT HISTORY
Date | Rev. | Author | Description