## BOM
BOM::Project number::Title::v1.1
Description | Manufacturer | Reference | Footprint | Designation | Qnt | Farnell | Digikey | RS | BOMformul | Comments | BOM for editors
Resistor |  |  |  |  | 7 |  |  |  | Resistor
1 kΩ, carbon film, 5%, 0.25W, 250V | Multicomp | MCF 0.25W 1K | EPP-70-120 | R1-R4 | 4 | 9339051 |  | 135-847 | R1-R4 = 1 kΩ, carbon film, 5%, 0.25W, 250V
56 kΩ, carbon film, 5%, 0.25W, 250V | Multicomp | MCF 0.25W 56K | EPP-70-120 | R5 | 1 | 9339612 |  | 707-7802 | R5 = 56 kΩ, carbon film, 5%, 0.25W, 250V
100 kΩ, carbon film, 5%, 0.25W, 250V | Multicomp | MCF 0.25W 100K | EPP-70-120 | R6 | 1 | 9339078 |  | 135-982 | R6 = 100 kΩ, carbon film, 5%, 0.25W, 250V
1 MΩ, carbon film, 5%, 0.25W, 250V | Multicomp | MCF 0.25W 1M | EPP-70-120 | R7 | 1 | 9339086 |  | 136-058 | R7 = 1 MΩ, carbon film, 5%, 0.25W, 250V
Capacitor |  |  |  |  | 3 |  |  |  | Capacitor
22 nF, 100 V, X7R, 2.54 mm pitch | Multicomp | MCRR25223X7RK0100 | EPP-CNP-254 | C1,C2 | 2 | 1216426 |  | 653-0131 | C1,C2 = 22 nF, 100 V, X7R, 2.54 mm pitch
2.2 µF, 50 V, 2 mm pitch, 5x11 mm | Multicomp | MCGPR50V225M5X11 | EPP-CP-200-500 | C3 | 1 | 9451366 |  | 228-6852 | C3 = 2.2 µF, 50 V, 2 mm pitch, 5x11 mm
Semiconductor |  |  |  |  | 4 |  |  |  | Semiconductor
4093 schmitt trigger | Texas Instruments | CD4093BE | DIP-14 | IC1 | 1 | 2143785 |  | 527-867 | IC1 = 4093 schmitt trigger
LED, blue, 3 mm | Multicomp | MCL034SBLC | EPP-LED-3MM | LED1,LED2 | 2 | 1581174 |  | 247-1628 | LED1,LED2 = LED, blue, 3 mm | any LED colour will work
1N4148, 100 V, 200 mA, 4 ns | NXP | 1N4148 | EPP-DO-35-x | D1 | 1 | 1081177 |  | 544-3480 | D1 = 1N4148, 100 V, 200 mA, 4 ns
Other |  |  |  |  | 4 |  |  |  | Other
IC socket, DIP-14 | Multicomp | 2227MC-14-03-10-F1 | EPP-IC-SOCKET | n/a | 1 | 1103845 |  | 702-0676 | n/a = IC socket, DIP-14
Terminal block 3.5 mm, 2-way, 250 V | TE Connectivity | 1776275-2 | EPP-TB-350-2 | K1 | 1 | 1098611 |  | 710-0444 | K1 = Terminal block 3.5 mm, 2-way, 250 V
Buzzer 12 mm | Pro Signal | ABT-410-RC | EPP-BUZZER-12MM | BUZ1 | 1 | 1022402 |  | 617-3081 | BUZ1 = Buzzer 12 mm
Switch, tactile, 24 V, 50 mA, 6x6 mm | TE Connectivity | FSM8JH | EPP-S-TACT-6X6 | S1 | 1 | 1555985 |  | 479-1435 | S1 = Switch, tactile, 24 V, 50 mA, 6x6 mm

## history
DOCUMENT HISTORY
Date | Rev. | Author | Description