## BOM
BOM::150169::Midi Analyzer Light::v1.0 | [9 empty] | copy colom J - past value only
Description | Manufacturer | Reference | Footprint | Designation | Qnt | Farnell | TME | RS | BOMformul | BOM for editors
Resistor |  |  |  |  | 5 |  |  |  | Resistor
220 Ω, carbon film, 5%, 0.25W, 250V | Multicomp | MCF 0.25W 220R | RES10E | R1,R2,R3,R4 | 4 | 9339299 |  |  | R1,R2,R3,R4 = 220 Ω, carbon film, 5%, 0.25W, 250V
1 kΩ, carbon film, 5%, 0.25W, 250V | Multicomp | MCF 0.25W 1K | RES10E | R5 | 1 | 9339051 |  |  | R5 = 1 kΩ, carbon film, 5%, 0.25W, 250V
Semiconductor |  |  |  |  | 3 |  |  |  | Semiconductor
1N4148, 100 V, 200 mA, 4 ns | NXP | 1N4148 | DIOD0E | D1 | 1 | 1081177 |  |  | D1 = 1N4148, 100 V, 200 mA, 4 ns
LED, green, 3 mm | Multicomp | MCL034GT | LEDEV | LED1 | 1 | 1581123 |  |  | LED1 = LED, green, 3 mm
6N137, DIP8 | Avago | 6N137-000E | DIP8E | IC1 | 1 | 9994866 |  |  | IC1 = 6N137, DIP8
Other | [8 empty] | Other
DIN SOCKET, PCB, 5P 180DEG | Hirschmann | MAB 5 SH (Order No. 931 744-500) | DIN5 Socket | K1,K3 | 2 | 1944987 | MAB5SHSW |  | K1,K3 = DIN SOCKET, PCB, 5P 180DEG
Header, 2x5, vertical, lead spacing 2.54 mm | TE Connectivity | 4-103322-2 | FC10VBE_150169 | K2 | 1 | 1098460 |  |  | K2 = Header, 2x5, vertical, lead spacing 2.54 mm
Socket, 1x5, vertical, lead spacing 2.54 mm | Fisher Elektronik | BL1.36Z | SIL5E | K4 | 1 | 9728856 |  |  | K4 = Socket, 1x5, vertical, lead spacing 2.54 mm
Terminal block 5.08 mm, 2-way, 630 V | Phoenix Contact | MKDSN 1,5/2-5,08 (1729128) | 2-CONNECT-S | K5 | 1 | 3041440 |  |  | K5 = Terminal block 5.08 mm, 2-way, 630 V
Misc. | [8 empty] | Misc.
PCB 150169-1 v1.0 | [8 empty] | PCB 150169-1 v1.0

## history
DOCUMENT HISTORY
Date | Rev. | Author | Description