## BOM
BOM::150057 Android IO board V2.1
Description | Manufacturer | Reference | Footprint | Designation | Qnt
Resistor |  |  |  |  | 7
470R, 100mW 1% 0805 | Multicomp | MC01W08051470R | 0805 | R1,R2,R3,R4 | 4
330R, 100mW 1% 0805 | Multicomp | MC01W08051330R | 0805 | R5,R7,R8,R10,R14,R15 | 6
10k, 100mW 1% 0805 | Multicomp | MC01W0805110K | 0805 | R6,R9,R16 | 3
NTC 10k 0805 | Vishay | NTCS0805E3103JHT | 0805 | R11 | 1
2k2, 100mW 1% 0805 | Multicomp | MC01W080512K2 | 0805 | R12,R13 | 2
Capacitor |  |  |  |  | 4
100nF 25V 10% 0805 | Multicomp | MC0805B104K250CT | 0805 | C1,C2 | 2
4u7 25V 10% 0805 | Multicomp | MC0805X475K250CT | 0805 | C3 | 1
1u 25V 10% 0805 | Multicomp | MC0805B105K160CT | 0805 | C4 | 1
NC | NC | NC | 0805 | C5,C6 | 2
Semiconductor |  |  |  |  | 7
Green LED low current 0805 | Kingbright | KPHCM-2012CGCK | 0805 | LED1,LED2,LED3,LED4 | 4
8-bit MCU PIC16F1938-I/SO preprogrammed 150057-41 | Microchip | PIC16F1938-I/SO | soic28 | IC1 | 1
Serial EEPROM 256kbit 24FC256-I/SN | Microchip | 24FC256-I/SN | soic8 | IC2 | 1
3.3V Voltage regulator MCP1702T-3302E/CB | Microchip | MCP1702T-3302E/CB | SOT23A | IC3 | 1
Misc. |  |  |  |  | 12
PCB 150057-1 V2.1 |  |  |  |  | 1
switch SPDT, pitch 2.54mm | Multicomp | 2MS1T2B2M2RE | sil3e | S2 | 1
NC | NC | NC | 0805 | X1 | 1
HC-06/-05 Bluetooth breakout module |  |  |  | Mod1 | 1
HC-06/-05 Bluetooth ZigBee shaped module |  |  |  | Mod2 | 1
Bluetooth Module RN41XVC | Microchip | RN41XVC-I/RM |  | Mod2 | 1
WLAN Module RN171 (wire antenna) | Microchip | RN171XVW-I/RM |  | Mod2 | 1
FT311D Break-out Board | Elektor | 130516-91 |  | Mod3 | 1
WiFi module ESP8266 (2x4 pin connection) |  |  |  | Mod4 | 1
FT232R USB/Serial Bridge BOB | Elektor | 110553-91 |  | Mod5 | 1
HC-06 module (6-pin version) |  |  |  | Mod6 | 1
BL600 E-BoB | Elektor | 140270-91 |  | Mod7 | 1
micro USB, 2.0 type B receptable SMD | Molex | 47346-0001 |  | K1 | 1
Pin header, 2 rows, 26-way, vertical | TE Connectivity | 4-103322-2 | EPP-DIL-M-xxx-V | K2 | 1
Pin header, 2 rows, 6-way, vertical | TE Connectivity | 4-103322-2 | EPP-DIL-M-xxx-V | K3 | 1
Pin header, 1 row, 2-way, vertical | TE Connectivity | 4-103321-8 |  | K4 | 1
Pin header, 1 row, 6-way, vertical | TE Connectivity | 4-103321-8 |  | K5 | 1
2 pcs. 10-way socket header 2mm pitch (for Zigbee shaped modules) | 3M | 950510-6102-AR | sil2mm |  | 2
All GREY components are NOT PLACED
Alle GRAUE Teile NICHT BESTÜCKEN
Firmware for IC1 | Elektor | 150057-41.hex |  |  | 1

## history
DOCUMENT HISTORY
Date | Rev. | Author | Description