## BOM
BOM::150309 etching Android IO board V2.1
Description | Manufacturer | Reference | Footprint | Designation | Qnt | Farnell | Digikey | RS | BOMformul | Comments | BOM for editors
Resistor |  |  |  |  | 3 |  |  |  | Resistor
100 Ω, carbon film, 5%, 0.25W, 250V | Multicomp | MCF 0.25W 100R | EPP-70-120 | R1,R2,R3,R6 | 4 | 9339043 |  | 135-774 | R1,R2,R3,R6 = 100 Ω, carbon film, 5%, 0.25W, 250V
10 kΩ, carbon film, 5%, 0.25W, 250V | Multicomp | MCF 0.25W 10K | EPP-70-120 | R4,R5 | 2 | 9339060 |  | 135-910 | R4,R5 = 10 kΩ, carbon film, 5%, 0.25W, 250V
NTC 10k radial | AVX | ND06P00103K-- |  | NTC1,NTC2 | 2 | 1672384 |  |  | NTC1,NTC2 = NTC 10k radial
Capacitor |  |  |  |  | #REF! |  |  |  | Capacitor
Semiconductor |  |  |  |  | 3 |  |  |  | Semiconductor
Solid State Relay S202S01F (Sharp) | Sharp | S202S01F |  | RE1,RE2,RE3 | 3 | 1618474 |  |  | RE1,RE2,RE3 = Solid State Relay S202S01F (Sharp)
Misc. |  |  |  |  | 1 |  |  |  | Misc.
PCB 150309-1 V1.0 | Elektor |  |  |  | 1 |  |  |  | PCB 150309-1 V1.0
Pin header, 1 row, 8-way, vertical | TE Connectivity | 4-103321-8 |  | K1 | 1 | 1098454 |  |  | K1 = Pin header, 1 row, 8-way, vertical
Terminal block 7.68 mm, 2-way, 630 V | Phoenix Contact | GMKDS 3/2-7,62 | EPP-TB-762-2 | K2,K3,K4,K5 | 4 | 1793006 |  | 189-5966 | K2,K3,K4,K5 = Terminal block 7.68 mm, 2-way, 630 V
Buzzer 3VDC, Kingstate KPEG212A | Kingstate | MPEG212A |  | Bz1 | 1 | 1502725 |  |  | Bz1 = Buzzer 3VDC, Kingstate KPEG212A

## history
DOCUMENT HISTORY
Date | Rev. | Author | Description