## BOM
BOM::090675-1::Portable PA::v2.0
Description | Manufacturer | Reference | Footprint | Designation | Qnt | Farnell | Digikey | RS
Resistor |  |  |  |  | 14
220 Ω, 1 %, 125 mW, SMD | Phycomp (Yageo) | RC0805FR-07220RL | 0805_1 | R1 | 1 | 9237402
2k2, 1 %, 125 mW, SMD | Phycomp (Yageo) | RC0805FR-072K2L | 0805_1 | R2,R8,R9 | 3 | 9237534
10 k, 1%, 125 mW, SMD | Phycomp (Yageo) | RC0805FR-0710KL | 0805_1 | R3 | 1 | 9237755
1 k, 1 %, 125 mW, SMD | Phycomp (Yageo) | RC0805FR-071KL | 0805_1 | R4 | 1 | 9237496
3k3, 1 %, 125 mW, SMD | Phycomp (Yageo) | RC0805FR-073K3L | 0805_1 | R5 | 1 | 9237682
6k2, 1 %, 250 mW, SMD | Koa | SG73S2ATTD6201F | 0805_1 | R6 | 1 | 1400342
8k2, 1 %, 125 mW, SMD | Phycomp (Yageo) | RC0805FR-078K2L | 0805_1 | R7 | 1 | 9237747
12 k, 1 %, 125 mW, SMD | Phycomp (Yageo) | RC0805FR-0712KL | 0805_1 | R12 | 1 | 9237763
5k6, 1 %, 125 mW, SMD | Phycomp (Yageo) | RC0805FR-075K6L | 0805_1 | R10,R11 | 2 | 9237712
20 k, 20 %, 250 mW, SMD | Vishay Sfernice | TS53YJ203MR10 | TS53Y | P1 | 1 | 1141486
10 k, 20 %, 250 mW, SMD | Bourns | 3310Y-001-103L | not on PCB | P2 | 1 | 9353976
Capacitor |  |  |  |  | 27
33 µF, 20 %, 16V, SMD | Nichicon | PCJ1C330MCL1GS | chip_type_5x6 | C1,C21,C23 | 3 | 1580638
220 n, 10 %, 50 V, SMD | Kemet | C0805C224K5RAC | 0805_1 | C2 | 1 | 1288261
100 n, 10 %, 50 V, X7R, SMD | Kemet | C0805C104K5RAC | 0805_1 | C8,C9,C16,C17,C26 | 5 | 1414664
1 u, 10 %, 16 V, X7R, SMD | Murata | GRM21BR71C105KA01L | 0805_1 | C3,C10,C11,C20,C22,C24,C25 | 7 | 9527710
470 p, 5 %, 50 V, NP0, SMD | Kemet | C0805C471J5GAC | 0805_1 | C4 | 1 | 1414694
150 n, 10 %, 50 V, X7R, SMD | Kemet | C0805C154K5RAC | 0805_1 | C5,C6,C7 | 3 | 1414672
10 n, 10 %, 50 V, X7R, SMD | Kemet | C0805C103K1RAC | 0805_1 | C12,C14 | 2 | 1414661
1n5, 10 %, 50 V, X7R, SMD | Kemet | C0805C152K5RAC | 0805_1 | C13 | 1 | 1414670
2u2, 10 %, 50 V, X7R, SMD | Kemet | C0805C225K4RAC | 0805_1 | C15 | 1 | 1288262
100 p, 5 %, 50 V, NP0, SMD | Kemet | C0805C101J5GAC | 0805_1 | C18,C19 | 2 | 1414656
220 µF, 20 %, 16 V, SMD | Nichicon | PCJ1C221MCL1GS | chip-type_10x10 | C27 | 1 | 1580641
Inductor / Self |  |  |  |  | 3
220 Ω @ 100 MHz, 50 mΩ, 2 A, SMD | Murata | BLM21PG221SN1D | 0805_1 | L1,L2 | 2 | 1515661
60 Ω @ 100 MHz, 25 mΩ, 3 A, SMD | Murata | BLM21PG600SN1D | 0805_1 | L3 | 1 | 1515665
Semiconductor |  |  |  |  | 4
PMEG2010AET, schottkydiode 1 A/20 V SMD | NXP | PMEG2010AET | SOT23 | D1 | 1 | 1510674
MAX9768ETG+ | Maxim | MAX9768ETG+ | QFN50P400X400X80-24N | IC1 | 1 | 1593408
TS922ID | STMicroelectronics | TS922ID | SO8_N | IC2 | 1 | 9755292
LP2980AIM5-3.3 | National Semiconductor | LP2980AIM5-3.3 | MA05B | IC3 | 1 | 1212201
Other
3 x 2-way pinheader right angle SIL |  |  | SIL2E_1 | K1,K2,MIC1 | 3
2 x 3-way pinheader right angle SIL |  |  | SIL3E_1 | K3,P2 | 2
3 x 2-way pinheader straight SIL |  |  | SIL3E_1 | LS1,BT1,BT2 | 3
Misc.
Headset |  |  | not on PCB | MIC1 | 1
penlite battery (AA) |  |  | not on PCB | BT1,BT2 | 4
2-way battery holder |  |  |  |  | 2
loudspeaker 2 W/8 Ω, 59-F67.00-01FR | Eurotec International | 59-F67.00-01FR | not on PCB | LS1 | 1 | 1340224
BOX, ABS, 165X100X32MM | MULTICOMP | MCRH3165 |  |  | 1 | 1520395
SWITCH, DPDT | MULTICOMP | 1MD1T1B5M1QE |  |  | 1 | 9473394
SOCKET, 3.5MM JACK, 3POLE | MULTICOMP | MJ-074N |  |  | 1 | 1267374

## history
DOCUMENT HISTORY
Date | Rev. | Author | Description