## BOM
BOM::081141::Visioled with RFID::v1.0
Description | Manufacturer | Reference | Footprint | Designation | Qnt | Farnell | Conrad | RS
Resistor |  |  |  |  | 3
10k 5% 250mW | Multicomp | MCF 0.25W 10K | standard TH | R1,R3 | 2 | 9339060
1k 5% 250mW | Multicomp | MCF 0.25W 1K | standard TH | R4 | 1 | 9339051
Capacitor |  |  |  |  | 3
100nF 10% ceramic | Epcos | B37987F1104K | 5mm pitch TH | C1,C3 | 2 | 1200414
100uF 25V 20% | Panasonic | ECA1EHG101 | 2.5mm pitch radial TH | C4 | 1 | 9692827
Inductor / Self |  |  |  |  | #REF!
Semiconductor |  |  |  |  | 2
1N4001 | Multicomp | 1N4001 | standard TH | D1 | 1 | 9564993
BC547 | On Semiconductor | BC547CZL1G | TO92 | T1,T2 | 2 | 9558578
low current LED 3mm | Kingbright | L-934LID | 3mm TH | D2 | 1 | 1142512
74HC4053 Triple 2-channel analog multiplexer | Texas Instruments | CD74HC4053E | DIL16 | IC1 | 1 | 1607680
Other
Relay 5VDC, 250VAC 5A | Omron Electronic components | G6D-1A-ASI 5DC |  | Re1 | 1 | 9812660
piezo buzzer 5VDC | Megacera | CPM121A0A | diam. 13.8mm, pitch 7.6mm | Bz1 | 1 | 1193525
433MHz data transceiver | Radiometrix | TDL2A-433-9 |  | Mod1 | 1
Elektor RFID module |  | 080910-91 |  | Mod3 | 1
Wire antenna 17cm |  |  |  | Ant1 | 1
Loop antenna |  |  |  | Ant2 | 1
2 way pinheader with jumper |  |  | pitch 100mil | JP1 | 1
2 way PCB terminal block |  |  | pitch 7.5mm | K1 | 1
6 way SIL header |  |  | pitch 100mil | K2,K3 | 2
5 way SIL header |  |  | pitch 100mil | K4 | 1
Misc.

## history
DOCUMENT HISTORY
Date | Rev. | Author | Description