## BOM
BOM:110321::Nixie thermo- hygrometer::v2.0
Description | Manufacturer | Reference | Footprint | Designation | Qnt | Farnell | Reichelt | RS
Resistor |  |  |  |  | 2
22 kΩ, 5 %, 0W25 | Multicomp | MCF 0.25W 22K | res10e | R1,R2,R3,R4 | 4 | 9339310
10 kΩ, 5 %, 0W25 | Multicomp | MCF 0.25W 10K | res10e | R5,R11,R12 | 3 | 9339060
47kΩ, 5 %, 0W25 | Multicomp | MCF 0.25W 47K | res10e | R7 | 1 | 9339558
820 kΩ, 5 %, 0W25 | Multicomp | MCF 0.25W 820K | res10e | R9 | 1 | 9339744
330 Ω, 5 %, 0W25 | Multicomp | MCF 0.25W 330R | res10e | R10 | 1 | 9339418
5kΩ6, 5 %, 0W25 | Multicomp | MCF 0.25W 5K6 | res10e | R13 | 1 | 9339603
470kΩ, 5 %, 0W25 | Multicomp | MCF 0.25W 470K | res10e | R14 | 1 | 9339566
4kΩ7, 5 %, 0W25 | Multicomp | MCF 0.25W 4K7 | res10e | R15 | 1 | 9339540
150 Ω, 5 %, 0W25 | Multicomp | MCF 0.25W 150R | res10e | R16 | 1 | 9339175
Capacitor |  |  |  |  | 19
100 pF, 2000V, 10% radial, lead spacing 5 mm | Vishay BCcomponents | F101K25Y5RP6UK5R | ker1e | C1,C2,C3,C4 | 4 | 1141797
100 nF, 50 V, 20 %, lead spacing 5 mm | Multicomp | MCRR50104Z5UM0050 | ker1e | C5,C6,C7,C8,C11,C12,C16,C17,C18 | 9 | 1216445
33 pF, 100V, 5%, lead spacing 2.54 mm | Multicomp | MC0805N330J101A2.54MM | ker1e | C9,C10 | 2 | 1694260
10 µF, 250 V, 20 %, radial, lead spacing 5 mm | Panasonic | ECA2EHG100 | elco4er | C13 | 1 | 9693262
100 uF, 25 V, 20 %, radial, lead spacing 2,5mm, Iripple 760 mA | Rubycon | 25ZLG100M6.3X11 | elco2er | C14,C15 | 2 | 1281812
470 pF, 100 V, 10 %, lead spacing 5 mm | Vishay BCcomponents | D471K20Y5PH63J5R | ker1e | C19 | 1 | 1827827
Inductor / Self |  |  |  |  | 1
330 uH, 1A, 20 %,axial, DxL = 11 x 32.5 mm max. | Epcos/Fastron | B82500CA8/77 A-331 M-00 | L_32x11mm | L1 | 1 | 976453 | 77A 330µ
Semiconductor |  |  |  |  | #REF!
BYV26 | Vishay Semiconductors | BYV26C-TAP | diod1e | D1 | 1 | 1469369
1N4001 | Diodes Inc. | 1N4001-T | diod1e | D2,D3,D4 | 3 | 1843694
MPSA42 | Multicomp | MPSA42 | to92e1 | T1,T2 | 2 | 1574390
IRF820 | Vishay (International Rectifier) | IRF820PBF | to220e4 | T3 | 1 | 8648514
K155ID1 (74141) | Russia | К155ИД1 (74141) | dip16e | IC1,IC2,IC3,IC4 | 4
PIC16F876-20/SP | Microchip | PIC16F876-20/SP | dip28es | IC5 | 1 | 9761276
7805 (TO220) | ON Semiconductor | MC7805BTG | to220e1 | IC6 | 1 | 1211135
MC34063 | STMicroelectronics | MC34063ABN | dip8e | IC7 | 1 | 1077180
SHT21 I2C humidity and temperature sensor | Sensirion | SHT21 | sht-21 | IC8 | 1 | 1855468
Other
Crystal 6 MHz | Abracon | ABL-6.000MHZ-B2 | HC49/US | X1 | 1 | 7940373
Nixie tube, symbols IN-19A | Russia | IN-19A |  | V1 | 1
Nixie tube, numeric IN-14 | Russia | IN-14 |  | V2,V3,V4 | 3
2-way PCB terminal block, pitch 5 mm | Camden | CTB1202/2 | 2-connect-s | K1 | 1 | 1716993
Misc.

## history
DOCUMENT HISTORY
Date | Rev. | Author | Description