## BOM
BOM::120099::lcr_meter::v1.2
Description | Manufacturer | Reference | Footprint | Designation | Qnt | Digikey | Farnell | RS components | Avnet express
Resistor |  |  |  |  | 12
820Ω ± 1% 0.1W | Panasonic | ERJ-3EKF8200V | 0603 | R11,R12 | 2 | P820HCT-ND
4k7 ± 1% 0.1W | Panasonic | ERJ-3EKF4701V | 0603 | R5,R6,R7,R8,R9,R10 | 6 | P4.70KHCT-ND
47k ± 1% 0.1W | Panasonic | ERJ-3EKF4702V | 0603 | R3,R4 | 2 | P47.0KHCT-ND | 1991766
22Ω ± 1% 0.1W | Panasonic | ERJ-3EKF22R0V | 0603 | R1,R2 | 2 | P22.0HCT-ND
Capacitor |  |  |  |  | 33
18pF, NP0 | TDK | C1608C0G1H180J | 0603 | C1,C2 | 2 | 445-1272-1-ND | 1844169
10uF, 6v3, X5R | Murata | GRM21BR60J106KE19L | 0805 | C3,C4,C5,C6 | 4 | 490-1717-1-ND | 1828804
1uF, 6v3, X5R | TDK | C1608X5R1A105K | 0603 | C11,C12,C13,C14,C15,C16,C17,C18,C19,C20 | 10 | 445-1321-1-ND | 1844204
2u2F, 6v3, X5R | TDK | C1608X5R0J225K | 0603 | C7,C8,C9,C10 | 4 | 445-5175-1-ND | 1844201
100nF, 16V, X7R | KEMET | C0603C104K4RACTU | 0603 | C21,C22,C23,C24,C25,C26,C27,C28,C29,C30,C31,C32,C33,C34,C35 | 15 | 399-1096-1-ND | 1414610
Inductor / Self |  |  |  |  | 3
ferrite bead, 30Ω@100MHz | Murata | BLM18PG330SN1D | 0603 | L1,L2 | 2 | 490-5220-1-ND | 1515742 | 724-1416
10µH 20% | TDK | MLZ1608M100W | 0603 | L3 | 1 | 445-6389-1-ND
Semiconductor |  |  |  |  | 9
Microcontroller | Atmel | ATMEGA32U4-AU | TQFP-44 | IC1 | 1 | ATMEGA32U4-AU-ND | 1748525 | 715-3805
FPGA | Xilinx | XC3S250E-4VQG100C | 100VQFP | IC2 | 1 | 122-1525-ND |  |  | XC3S250E-4VQG100C
ESD protection | Texas Instruments | TPD2EUSB30ADRTR | SOT-3 | IC3 | 1 | 296-28153-1-ND | 1869645
Current limit 500mA | ON Semiconductor | NCP380LSN05AAT1G | TSOP-5 | IC4 | 1 | NCP380LSN05AAT1GOSCT-ND
LDO 1,2V | Microchip | TLV70212DBV | SOT-23-5 | IC5 | 1 | 296-29753-1-ND | 2064243
LDO 2,5V | Microchip | TLV70225DBV | SOT-23-5 | IC6 | 1 | 296-27890-1-ND
LDO 3,3V | Microchip | TLV70233DBV | SOT-23-5 | IC7 | 1 | 296-27895-1-ND
LED red | OSRAM | LS L29K-H1J2-1-Z | 0603 | LED1,LED2 | 2 | 475-1195-1-ND
Other |  |  |  |  | 7
Kristal 8MHz 5mm x 3.2mm | TXC | 7A-8.000MAAJ-T | SMD-2 | X1 | 1 | 887-1448-1-ND | 1892148
25x1 male header 2.54mm pitch | 3M | 961125-6404-AR | 25x1_2,54 | K4,K5 | 2 | 3M9456-ND
6x1 male header 2.54mm pitch | FCI | 68000-406HLF | 6x1_2,54 | K3 | 1 | 609-3263-ND
2x1 male header 2.54mm pitch | TE Connectivity | 5-146285-2 | 2x1_2,54 | J1 | 1 | 5-146285-2-ND
MicroSD slot w/detect | Molex Inc. | 473093751 | 473093751_SMD | K2 | 1 | WM3974CT-ND | 1568094
Mini-B USB | On Shore | USB-M26FTR | 32005-201 | K1 | 1 | ED2992CT-ND
Misc. |  |  |  |  | 3
Switch SPST-NO | OMRON ELECTRONIC COMPONENTS | B3U-1000P | 3x2.5mm | S1,S2 | 2 | SW1020CT-ND | 1333652
Jumper 2x1 2.54mm pitch | TE Connectivity | 382811-8 |  | J1 | 1 | A26228-ND
Programmed Microcontroller |  |  |  | IC1
Anti static bag
120099-1 PCB

## history
DOCUMENT HISTORY
Date | Rev. | Author | Description