## BOM
BOM::180364-1::Wireless Car Multimeter | [11 empty] | copy colom J - past value only
Description | Manufacturer | Reference | Footprint | Designation | Qnt | Farnell | Elektor | Digikey | RS Components | Mouser | BOMformul | BOM for editors | price/100
Resistor |  |  |  |  | 0 | [5 empty] | Resistor
1 kΩ, carbon film, 5%, 0.25W, 250V | Multicomp | MCF 0.25W 1K | ELPP-70-120 | R |  | 9339051 |  | 135-847 |  |  | R = 1 kΩ, carbon film, 5%, 0.25W, 250V
5.6 kΩ, carbon film, 5%, 0.25W, 250V | Multicomp | MCF 0.25W 5K6 | ELPP-70-120 | R |  | 9339604 |  | 707-7723 |  |  | R = 5.6 kΩ, carbon film, 5%, 0.25W, 250V
Inductor |  |  |  |  | 0 | [5 empty] | Inductor | Inductor
Capacitor |  |  |  |  | 0 | [5 empty] | Capacitor | Capacitor
Semiconductor |  |  |  |  | 0 | [5 empty] | Semiconductor | Semiconductor
MagI³C-FDSM Fixed Step Down Regulator | Würth | 173010578 |  | MOD1 |  | 2577479 |  | 732-9639-5-ND |  |  | MOD1 = MagI³C-FDSM Fixed Step Down Regulator
Other |  |  |  |  | 0 | [5 empty] | Other | Other
LoRa Nexus Board (Arduino Mini shape) | IDEETRON |  |  | MOD3 |  |  | 18482 |  |  |  | MOD3 = LoRa Nexus Board (Arduino Mini shape)
DHT11 from Elektor ESP32 Smart Kit | Elektor |  |  | MOD2 |  |  | 18305 |  |  |  | MOD2 = DHT11 from Elektor ESP32 Smart Kit
Jumperwire from Elektor ESP32 Smart Kit | Elektor |  |  | J1, J2 |  |  | 18305 |  |  |  | J1, J2 = Jumperwire from Elektor ESP32 Smart Kit
RFM95 Ultra LoRa Transceiver Module (868/915 MHz) | Seeedstudio |  |  | MOD4 |  |  | 18715 |  |  |  | MOD4 = RFM95 Ultra LoRa Transceiver Module (868/915 MHz)
Misc. | [10 empty] | Misc. | Misc.
Raspberry Pi 3 B+ Starter Kit + FREE RPi Compilation | Raspberry Pi Foundation | [5 empty] | 17634 |  |  |  | Raspberry Pi 3 B+ Starter Kit + FREE RPi Compilation
( optional ) Breadboard Large | EVER-MUSE | [5 empty] | 17092
( optional ) FT232R USB/Serial Bridge/BOB (110553-91) | Elektor Labs | [5 empty] | 15435

## history
DOCUMENT HISTORY
Date | Rev. | Author | Description