## BOM
BOM::170462::v2.1::softstart unit for amplifier | [9 empty] | copy colom J - past value only
Description | Manufacturer | Reference | Footprint | Designation | Qnt | Farnell | RS | Reichelt | BOMformul | BOM for editors
Resistor |  |  |  |  | 29 |  |  |  | Resistor
33 Ω, carbon film, 5%, 0.25W, 250V | Multicomp | MCF 0.25W 33R | ELPP-70-120 | R1,R3 | 2 | 9339400 | 135-752 |  | R1,R3 = 33 Ω, carbon film, 5%, 0.25W, 250V
680 Ω, carbon film, 5%, 0.25W, 250V | Multicomp | MCF 0.25W 680R | ELPP-70-120 | R2,R4,R25,R26 | 4 | 9339655 | 707-7656 |  | R2,R4,R25,R26 = 680 Ω, carbon film, 5%, 0.25W, 250V
Varistor, Epcos B72210S2271K101 (230VAC mains) | Epcos | B72210S2271K101 |  | R5 | 1 | 2769043 |  |  | R5 = Varistor, Epcos B72210S2271K101 (230VAC mains)
Varistor, Epcos B72210S2151K101 (115VAC mains) |  | B72210S2151K101 |  | R5 | 1 | 2769042 |  |  | R5 = Varistor, Epcos B72210S2151K101 (115VAC mains)
NTC 16R, 2.1W, Epcos B57236S160M (230VAC mains) | Epcos | B57236S0160M000 |  | R6,R7 | 2 |  | 211-7964 |  | R6,R7 = NTC 16R, 2.1W, Epcos B57236S160M (230VAC mains)
NTC 16R, 2.1W, Epcos B57236S160M (115VAC mains) | Epcos | B57236S0160M000 |  | R6 | 1 |  | 211-7964 |  | R6 = NTC 16R, 2.1W, Epcos B57236S160M (115VAC mains)
jumper wire (115VAC mains) |  |  |  | R7 | 1 |  |  |  | R7 = jumper wire (115VAC mains)
25R, 1%, 15W, TO-126, Caddock 915 | Caddock | MP915-25.0-1% | TO-126 | R8,R14 | 2 |  | 320-4766 |  | R8,R14 = 25R, 1%, 15W, TO-126, Caddock 915
22 kΩ, carbon film, 5%, 0.25W, 250V | Multicomp | MCF 0.25W 22K | ELPP-70-120 | R9,R10,R15,R17 | 4 | 9339310 | 135-954 |  | R9,R10,R15,R17 = 22 kΩ, carbon film, 5%, 0.25W, 250V
470 Ω, carbon film, 5%, 0.25W, 250V | Multicomp | MCF 0.25W 470R | ELPP-70-120 | R11 | 1 | 9339531 | 135-831 |  | R11 = 470 Ω, carbon film, 5%, 0.25W, 250V
100 kΩ, carbon film, 5%, 0.25W, 250V | Multicomp | MCF 0.25W 100K | ELPP-70-120 | R12,R13,R18,R19 | 4 | 9339078 | 135-982 |  | R12,R13,R18,R19 = 100 kΩ, carbon film, 5%, 0.25W, 250V
4.7 kΩ, carbon film, 5%, 0.25W, 250V | Multicomp | MCF 0.25W 4K7 | ELPP-70-120 | R16,R22 | 2 | 9339540 | 135-904 |  | R16,R22 = 4.7 kΩ, carbon film, 5%, 0.25W, 250V
Thermistor, ICL NTC, 10 ohm, -20% to +20%, Radial Leaded, Ametherm SL15 10006 | Ametherm | SL15 10006 |  | R20,R21 | 2 | 2113005 |  |  | R20,R21 = Thermistor, ICL NTC, 10 ohm, -20% to +20%, Radial Leaded, Ametherm SL15 10006
220 Ω, metal film, 1%, 0.6W, 350V | Vishay | MRS25000C2200FCT00 | ELPP-70-120 | R27,R28 | 2 | 9466045 |  |  | R27,R28 = 220 Ω, metal film, 1%, 0.6W, 350V
Capacitor |  |  |  |  | 10 |  |  |  | Capacitor
470 µF, 50 V, 5 mm pitch, 13x21 mm | Multicomp | MCGPR50V477M13X21 | ELPP-CP-500-1300 | C1,C3,C6 | 3 | 9451439 | 228-6925 |  | C1,C3,C6 = 470 µF, 50 V, 5 mm pitch, 13x21 mm
47 µF, 100V, 5 mm pitch | Multicomp | MCKSK100M470G17S |  | C2,C4,C7 | 3 | 2610810 |  |  | C2,C4,C7 = 47 µF, 100V, 5 mm pitch
100 nF, 50 V, X7R, 5.08 mm pitch | Multicomp | MCRR50104X7RK0050 | ELPP-CNP-508 | C5,C9,C10,C11 | 2 | 1216440 | 537-3707 |  | C5,C9,C10,C11 = 100 nF, 50 V, X7R, 5.08 mm pitch
1 nF, 100 V, X7R, 2.54 mm pitch | Multicomp | MCRR25102X7RK0100 | ELPP-CNP-254 | C8 | 1 | 1216423 | 736-8820 |  | C8 = 1 nF, 100 V, X7R, 2.54 mm pitch
4.7 nF, X1/Y1, 500 V, Y5U, 15 mm pitch | Epcos | B81123C1472M000 | ELPP-CNP-1000-500x1600 | C12 | 1 | 9751513 |  |  | C12 = 4.7 nF, X1/Y1, 500 V, Y5U, 15 mm pitch
Semiconductor |  |  |  |  | 15 |  |  |  | Semiconductor
1N4148, 100 V, 200 mA, 4 ns | NXP | 1N4148 | ELPP-DO-35-x | D1,D2,D3,D4 | 4 | 1081177 | 544-3480 |  | D1,D2,D3,D4 = 1N4148, 100 V, 200 mA, 4 ns
Bridge rectifier 600V 4A GBU405 | Taiwan Semiconductor | GBU405 | SIP-4 | B1 | 1 | 4084780 |  |  | B1 = Bridge rectifier 600V 4A GBU405
LED, red, 3 mm | Multicomp | MCL034MT | ELPP-LED-3MM | LED1,LED2 | 2 | 1581122 | 228-5916 |  | LED1,LED2 = LED, red, 3 mm
BC337, 45 V, 800 mA, 625 mW, hfe=400 | Fairchild Semiconductor | BC337-25 | ELPP-TO-92 | T1,T2 | 2 | 1228215 | 625-4966 |  | T1,T2 = BC337, 45 V, 800 mA, 625 mW, hfe=400
MC7805, 5 V, 1 A | ON Semiconductor | MC7805CTG | ELPP-TO-220-x | IC1 | 1 | 9666095 | 516-4799 |  | IC1 = MC7805, 5 V, 1 A
Linear voltage regulator +18V, TS7818CZ | ON Semiconductor | TS7818CZ | ELPP-TO-220-x | IC2 | 1 | 7174063 |  |  | IC2 = Linear voltage regulator +18V, TS7818CZ
Linear voltage regulator -18V, TS7918CZ | Taiwan Semicunductor | TS7918CZ | ELPP-TO-220-x | IC3 | 1 | 7202202 |  |  | IC3 = Linear voltage regulator -18V, TS7918CZ
8-bit microcontroller ATTINY44-20PU EPS 170462-41 | Atmel | ATTINY44-20PU | DIL14 | IC4 | 1 | 1455150 |  |  | IC4 = 8-bit microcontroller ATTINY44-20PU EPS 170462-41
2-channel Optocoupler TLP222A-2 | Toshiba | TLP222A-2 | DIL8 | IC5,IC6 | 2 | 2524269 |  |  | IC5,IC6 = 2-channel Optocoupler TLP222A-2
Other |  |  |  |  | 33 |  |  |  | Other
Terminal block 7.68 mm, 2-way, 630 V | Phoenix Contact | GMKDS 3/2-7,62 | ELPP-TB-762-2 | K1,K9,K11 | 3 | 1793006 | 189-5966 |  | K1,K9,K11 = Terminal block 7.68 mm, 2-way, 630 V
Terminal block 5.08 mm, 8-way, 300 V | Multicomp | MC000039 |  | K2 | 1 | 2008009 |  |  | K2 = Terminal block 5.08 mm, 8-way, 300 V
Wago 6-way 2-wire terminalblock 806-106 | Wago | 806-106 |  | K3 | 1 |  |  | WAGO 806-106 | K3 = Wago 6-way 2-wire terminalblock 806-106
Wago 6-way pinheader 806-906 | Wago | 806-906 |  | K3' | 1 |  |  | WAGO 806-906 | K3' = Wago 6-way pinheader 806-906
Terminal block 5.08 mm, 6-way, 300 V | Multicomp | MC000038 |  | K3 | 1 | 2008008 |  |  | K3 = Terminal block 5.08 mm, 6-way, 300 V
Wire-To-Board Connector, 2.54 mm, 3 Contacts, Header, KK 254 6373 Series | Molex | 22-11-2032 |  | K4,K5,K6,K8 | 4 | 2112431 |  |  | K4,K5,K6,K8 = Wire-To-Board Connector, 2.54 mm, 3 Contacts, Header, KK 254 6373 Series
Wire-To-Board Connector, 2.54 mm, 2 Contacts, Header, KK 254 6373 Series | Molex | 22-11-2022 |  | K7 | 1 | 2751315 |  |  | K7 = Wire-To-Board Connector, 2.54 mm, 2 Contacts, Header, KK 254 6373 Series
Wire-To-Board Connector, 2.54 mm, 3 Contacts, Receptacle, KK 254 2695 Series | Molex | 22-01-3037 |  | K4',K5',K6',K8' | 4 |  | 679-5375 |  | K4',K5',K6',K8' = Wire-To-Board Connector, 2.54 mm, 3 Contacts, Receptacle, KK 254 2695 Series
Wire-To-Board Connector, 2.54 mm, 2 Contacts, Receptacle, KK 254 2695 Series | Molex | 22-01-3027 |  | K7' | 1 |  | 679-5363 |  | K7' = Wire-To-Board Connector, 2.54 mm, 2 Contacts, Receptacle, KK 254 2695 Series
Contact, KK® 254, KK 254 2759 Series, Socket, Crimp (min. 14 pcs) | Molex | 08-50-0113 |  |  | 14 | 2063734 |  |  | Contact, KK® 254, KK 254 2759 Series, Socket, Crimp (min. 14 pcs)
Isolation Transformer, Safety, 1.5 VA, 2 x 6V, 125 mA, 2 x 115V | Block | AVB1.5/2/6 |  | TR1 | 1 | 1131474 |  |  | TR1 = Isolation Transformer, Safety, 1.5 VA, 2 x 6V, 125 mA, 2 x 115V
Power Relay, SPDT, 12 VDC, 16 A, G2R Series, Through Hole, Omron G2R-1-E 12DC | Omron | G2R-1-E 12DC |  | RE1,RE2 | 2 | 9949410 |  |  | RE1,RE2 = Power Relay, SPDT, 12 VDC, 16 A, G2R Series, Through Hole, Omron G2R-1-E 12DC
General Purpose Relay, G2RL Series, Power, Non Latching, DPDT, 24 VDC, 8A | Omron | G2RL-24-CF-DC24 |  | RE3,RE4 | 2 | 1448164 |  |  | RE3,RE4 = General Purpose Relay, G2RL Series, Power, Non Latching, DPDT, 24 VDC, 8A
Misc. | [8 empty] | Misc.
GRV IR-remote receiver | Seeed |  |  |  | 1 |  |  | GRV IR RECEIVER | GRV IR-remote receiver
optional thermostat 60 degrees C, e.g. Thermorex TK24-T02-MG01-Ö60-S50 | Thermorex | TK24-T02-MG01-Ö60-S50 |  |  | 1 |  |  |  | optional thermostat 60 degrees C, e.g. Thermorex TK24-T02-MG01-Ö60-S50
PCB 170462-1 V2.21 | Elektor |  |  |  | 1 |  |  |  | PCB 170462-1 V2.21

## history
DOCUMENT HISTORY
Date | Rev. | Author | Description