## BOM
BOM::110538-1::Verbeterde_stralingsmeter::v2.2 | [8 empty] | Price each | Price total
Description | Manufacturer | Reference | Footprint | Designation | Qnt | Farnell | Elektor | RS | 100+ | 100+
Resistor |  |  |  |  | 15
1 MΩ, 5%, 0.25W, 250V | Multicomp | MCF 0.25W 1M | ELPP-R-0207-1000 | R1 | 1 | 9339086 |  | 136-058 | 0.0212 | 0.0212 | R1 = 1 MΩ, 5%, 0.25W, 250V, 0.0212
1 kΩ, 5%, 0.25W, 250V | Multicomp | MCF 0.25W 1K | ELPP-R-0207-1000 | R2 | 1 | 9339051 |  | 135-847 | 0.0202 | 0.0202 | R2 = 1 kΩ, 5%, 0.25W, 250V, 0.0202
10 MΩ, 5%, 0.25W, 250V | Multicomp | MCF 0.25W 10M | ELPP-R-0207-1000 | R3, R14 | 2 | 1186248 |  | 135-667 | 0.0215 | 0.043 | R3, R14 = 10 MΩ, 5%, 0.25W, 250V, 0.0215
4.7 kΩ, 5%, 0.25W, 250V | Multicomp | MCF 0.25W 4K7 | ELPP-R-0207-1000 | R4 | 1 | 9339540 |  | 135-904 | 0.0205 | 0.0205 | R4 = 4.7 kΩ, 5%, 0.25W, 250V, 0.0205
10 kΩ, 5%, 0.25W, 250V | Multicomp | MCF 0.25W 10K | ELPP-R-0207-1000 | R5, R7 | 2 | 9339060 |  | 135-910 | 0.0211 | 0.0422 | R5, R7 = 10 kΩ, 5%, 0.25W, 250V, 0.0211
330 kΩ, 5%, 0.25W, 250V | Multicomp | MCF 0.25W 330K | ELPP-R-0207-1000 | R6, R8 | 2 | 9339442 |  | 136-036 | 0.0208 | 0.0416 | R6, R8 = 330 kΩ, 5%, 0.25W, 250V, 0.0208
470 Ω, 5%, 0.25W, 250V | Multicomp | MCF 0.25W 470R | ELPP-R-0207-1000 | R9 | 1 | 9339531 |  | 135-831 | 0.0215 | 0.0215 | R9 = 470 Ω, 5%, 0.25W, 250V, 0.0215
220 Ω, 5%, 0.25W, 250V | Multicomp | MCF 0.25W 220R | ELPP-R-0207-1000 | R10,R12 | 2 | 9339299 |  | 135-819 | 0.021 | 0.042 | R10,R12 = 220 Ω, 5%, 0.25W, 250V, 0.021
100 Ω, 5%, 0.25W, 250V | Multicomp | MCF 0.25W 100R | ELPP-R-0207-1000 | R11 | 1 | 9339043 |  | 135-774 | 0.021 | 0.021 | R11 = 100 Ω, 5%, 0.25W, 250V, 0.021
5.6 Ω, 5%, 0.25W, 250V | Multicomp | MCF 0.25W 5R6 | ELPP-R-0207-1000 | R13 | 1 | 9339639 |  | 707-7486 | 0.0202 | 0.0202 | R13 = 5.6 Ω, 5%, 0.25W, 250V, 0.0202
0
Potentiometers & Trimmers
10 kΩ, trimmer, 1 turn, flat | Bourns | 3386G-1-103LF | ELPP-TRIMMER-CB10-H | P1 | 1 | 9354778 |  | 522-2485 | 0.938 | 0.938 | P1 = 10 kΩ, trimmer, 1 turn, flat, 0.938
0
Capacitor |  |  |  |  | 9
100 nF, 50 V, X7R, 5.08 mm pitch | Multicomp | MCRR50104X7RK0050 | ELPP-CNP-508 | C1,C2,C3,C9 | 4 | 1216440 |  | 537-3707 | 0.0998 | 0.3992 | C1,C2,C3,C9 = 100 nF, 50 V, X7R, 5.08 mm pitch, 0.0998
47 pF, 50 V, C0G/NP0, 2.5 mm pitch | Vishay | K470J15C0GF53L2 | ELPP-CNP-250 | C4,C5 | 2 | 1141762 |  |  | 0.0524 | 0.1048 | C4,C5 = 47 pF, 50 V, C0G/NP0, 2.5 mm pitch, 0.0524
100 µF, 50 V, 3.5 mm pitch, 8x11 mm | Multicomp | MCGPR50V107M8X11 | ELPP-CP-350-800 | C6, C7 | 2 | 9451412 |  | 228-6903 | 0.0691 | 0.1382 | C6, C7 = 100 µF, 50 V, 3.5 mm pitch, 8x11 mm, 0.0691
10 µF, 50 V, 2 mm pitch, 5x11 mm | Multicomp | MCGPR50V106M5X11 | ELPP-CP-200-500 | C8 | 1 | 9451382 |  | 228-6874 | 0.0347 | 0.0347 | C8 = 10 µF, 50 V, 2 mm pitch, 5x11 mm, 0.0347
0
Semiconductor |  |  |  |  | 7
BPW34, 2 pin, top view | Vishay | BPW34 | BPW32 | D1 | 1 | 1045425 |  | 699-7616 | 0.587 | 0.587 | D1 = BPW34, 2 pin, top view, 0.587
1N4004, DO41 | Vishay | 1N4004-E3/54 | DO41-10 | D2 | 1 | 2335181 |  |  | 0.0762 | 0.0762 | D2 = 1N4004, DO41, 0.0762
LED 5 mm, Low Power, Red, 20 mA, T-1 3/4 | Kingbright | L-1503ID | ELPP-LED-5MM | LED1 | 1 | 2335725 |  |  | 0.117 | 0.117 | LED1 = LED 5 mm, Low Power, Red, 20 mA, T-1 3/4, 0.117
ATMega88PA-PU, DIP28 | Microchip/ATMEL | ATMEGA88PA-PU | DIL28-3 | IC1 | 1 | 1715492 |  |  | 1.47 | 1.47 | IC1 = ATMega88PA-PU, DIP28, 1.47
LM358, DIP8 | Texas Instrument | LM358P | ELPP-DIP-8 | IC2 | 1 | 1648686 |  |  | 0.165 | 0.165 | IC2 = LM358, DIP8, 0.165
78L05, TO92 | STMicroelectronics | L78L05ACZ | 78LXX | IC3 | 1 | 1467763 |  |  | 0.141 | 0.141 | IC3 = 78L05, TO92, 0.141
BF256B, TO92 | ON Semiconductor | BF256B | TO92 | T1 | 1 | 2453364 |  |  | 0.125 | 0.125 | T1 = BF256B, TO92, 0.125
0
0
Other
Buzzer 12mm, 1-3 Vpp, fres 2.04 kHz, pitch 6.5 mm | Pro Signal | ABT-410-RC | ELPP-BUZZER-12MM | Bz1 | 1 | 1022402 |  | 780-0712 | 1.07 | 1.07 | Bz1 = Buzzer 12mm, 1-3 Vpp, fres 2.04 kHz, pitch 6.5 mm, 1.07
Switch, tactile, 24 V, 50 mA, 6x6 mm | Alcoswitch/TE Connectivity | FSM8JH | B3F-10XX | S1 | 1 | 1555985 |  | 479-1435 | 0.079 | 0.079 | S1 = Switch, tactile, 24 V, 50 mA, 6x6 mm, 0.079
Slide Switch, SPDT, On-On, pitch 2.54 mm, 500 mA, right angle | Würth Elektornik | 450302014072 | 450302014072 | S2 | 1 | 2134453 |  |  | 1.52 | 1.52 | S2 = Slide Switch, SPDT, On-On, pitch 2.54 mm, 500 mA, right angle, 1.52
0
Misc.
Pinheader 1x3, vertical, pitch 2.54 mm | Harwin | M20-9993645 | MA03-1 | K1,K2 | 2 | 1022263 |  |  | 0 | 0 | K1,K2 = Pinheader 1x3, vertical, pitch 2.54 mm, 0.84
Pinheader 1x6, vertical, pitch 2.54 mm | Harwin | M20-9993645 | MA06-1 | K3 | 1 | 1022263 |  |  | 0.84 | 0.84 | K3 = Pinheader 1x6, vertical, pitch 2.54 mm, 0
Pinheader 1x2, vertical, pitch 2.54 mm | Harwin | M20-9993645 | 1X02 | K4 | 1 | 1022263 |  |  | 0 | 0 | K4 = Pinheader 1x2, vertical, pitch 2.54 mm, 0
Pinheader 2x3, vertical, pitch 2.54 mm | TE Connectivity | 4-103322-2 | 2X03 | K5 | 1 | 1098460 |  | 681-2067 | 0.232 | 0.232 | K5 = Pinheader 2x3, vertical, pitch 2.54 mm, 0.232
DC barrel jack, 1.95 mm pin, 12 V, 3 A | Lumberg | NEB 21 R | ELPP-DC-195 | K6 | 1 | 1217037 |  | 505-1609 | 1.21 | 1.21 | K6 = DC barrel jack, 1.95 mm pin, 12 V, 3 A, 1.21
IC socket, DIP-28, narrow | Multicomp | 2227MC-28-03-05-F1 | DIL28-3 | IC1 | 1 | 1103850 |  | 702-2726 | 0.467 | 0.467 | IC1 = IC socket, DIP-28, narrow, 0.467
IC socket, DIP-8 | Multicomp | 2227MC-08-03-18-F1 | ELPP-DIP-8 | IC2 | 1 | 1103844 |  | 702-0654 | 0.223 | 0.223 | IC2 = IC socket, DIP-8, 0.223
LCD Module 2 x 16 | Elektor | 120061-74 | ELPP-LCD-2X16 | LCD1 | 1 |  | 120061-74 |  | 1 | 1 | LCD1 = LCD Module 2 x 16, 1
Pinheader 1x16, vertical, pitch 2.54 mm, for LCD1 | Harwin | M20-9993645 | ELPP-LCD-2X16 | LCD1 | 1 | 1022263 |  |  | 0 | 0 | LCD1 = Pinheader 1x16, vertical, pitch 2.54 mm, for LCD1, 0
Standoff, Steel, M3, Hex, Female-Female, 15 mm | Würth Elektronik | 970150321 |  | LCD1 | 4 | 2884542 |  |  | 0.268 | 1.072 | LCD1 = Standoff, Steel, M3, Hex, Female-Female, 15 mm, 0.268
Spacer,PCB, Round, Nylon 6.6, 5x5 mm | Duratool | D01475 |  | LCD1 | 4 | 1733405 |  |  | 0.035 | 0.14 | LCD1 = Spacer,PCB, Round, Nylon 6.6, 5x5 mm, 0.035
Machine screw, M3, 12 mm, steel | TR Fastenings | M3 12 PRSTMC Z100 |  | LCD1 | 4 | 1420391 |  |  | 0.017 | 0.068 | LCD1 = Machine screw, M3, 12 mm, steel, 0.017
PCB 110538-1 v2.2 | [10 empty] | PCB 110538-1 v2.2
K1-K4 + LCD1 are all from one 36-pin M20-9993645 connector | [10 empty] | K1-K4 + LCD1 are all from one 36-pin M20-9993645 connector
cheaper alternative for K1-K4, 14 pins header | Multicomp | MC34735 | 2 x MA03-1 / MA06-1 / 1X02 |  | 0 | 1593421 |  |  | 0.0803 | 0 | cheaper alternative for K1-K4, 14 pins header, 0.0803
[9 empty] | Price 100+ total: | 12.5105

## history
DOCUMENT HISTORY
Date | Rev. | Author | Description